## Sheet1
| Laser | Attach | Splitter S | Splitter | DP IQM | CWDM Tx | Tx Vgroove | Channel | Rx Vgroove | CWDM Rx | Polarization controller | PSR | Hybrid | Final power
S Pav | 16 | 11 |  | 6.2288 | 2.2288 | 1.2288 | -0.77121 | -2.7712 | -4.7712 | -5.7712 |  | -5.7712 | -12.7712 | -12.7712
LO Pav |  | 11 | 9.2391 |  |  | 8.2391 | 6.2391 | 4.2391 | 2.2391 | 1.2391 | -2.7609 |  | -9.7609 | -9.7609
Penalty |  | -5 | -1.7609 | -4.7712 | -4 | -1 | -2 | -2 | -2 | -1 | -4 | -3.5 | -7
S aggr Penalty |  |  |  | -9.7712 | -13.7712 | -14.7712 | -16.7712 | -18.7712 | -20.7712 | -21.7712 |  | -25.2712 | -32.2712
LO aggr Penalty |  |  |  | -6.7609 |  | -7.7609 | -9.7609 | -11.7609 | -13.7609 | -14.7609 | -18.7609 |  | -25.7609

## Area estimates
DP-IQ modulator (200G)
Function | Number | Area | Total | Observation
MZM segment | 4 | 7e-07 | 2.8e-06 | Removed termination. Assume no efficiency improvement.
Laser attach + driver | 1 | 2.8e-06 | 2.8e-06 | Including mode converter and pads footprint.
Output V-Groove | 1 | 5e-07 | 5e-07
PD low speed TIA | 14 | 2e-08 | 2.8e-07 | For monitoring circuits. From Fraggle
DAC Low speed | 12 | 1.25e-08 | 1.5e-07 | 8 Heater drivers of each MZM; half size if undercut. + 4 heater drivers from IQ balancing
VOA | 2 | 7e-08 | 1.4e-07 | Not sure if needed. Assume 1 per polarization. Should be similar to one filter segment in CWDM mux
Heaters | 6 | 2.25e-08 | 1.35e-07 | Estimated from VerilogA
DSP for calibration and control | 1 | 8.75e-08 | 8.75e-08 | 4X of that in Fraggle
Directional Coupler 50/50 | 5 | 7.4e-09 | 3.7e-08 | Wavelength independent DC used in GF MZMZ
PSR | 1 | 3e-08 | 3e-08
Directional Coupler 95/5 | 14 | 1.22e-09 | 1.708e-08 | Input from each MZM (4) + all MZM outputs (8) + Each polarization (2)
Sub total |  |  | 6.9766e-06
Plus routing of traces and pads |  |  | 8.7207e-06 | Approximately 25% in Fraggle
2.2674e-05
Total DP-IQ area (mm^2) |  |  | 22.6739
4x IQ modulator | 4 | 2.2674e-05 | 9.0696e-05
Mux | 2 | 7.5e-07 | 1.5e-06
Mux controls | 1 | 1e-07 | 1e-07
Mux Drivers | 8 | 1.25e-08 | 1e-07
Total Tx area (mm^2) |  |  | 92.3955